## Calc
Enclosure size (WHD): |  | 500x400x210mm | Total Thermal Power Dissipation (W): |  |  |  |  | 120.2
|  |  | Total Weight (Kg): |  |  |  |  | 26.1812
Munich:
Min. ambient temperature (°C) |  | -10
Internal temperature (°C) |  | 39
Max. ambient temperature (°C) |  | 35 | Project: | Control for Heating Setup
Altitude above sea level |  | 520 m
|  |  | Cabinet (new): | whd 500x500x210 mm, carbon steel
17.00 kg
Sheet Nº | Tag | Product Description | Watts | Qtd | Total (W) | Comments | Weight | Total W (g)
1 | -10Q2 | Main switch, 4-pole | 4.5 | 1 | 4.5 |  | 350 | 350
2 | -10F2 | Miniature circuit breaker 400 V 15kA, 3+N-pole | 10.4 | 1 | 10.4 |  | 624 | 624
3 | -10F8 | Miniature circuit breaker 230/400 V 10kA, 1-pole | 1.5 | 1 | 1.5 |  | 170 | 170
4 | -10F7, 7.1 | CYLINDRICAL FUSE GG ACC. TO FRENCH STANDARD (NFC) | 1.3 | 2 | 2.6 |  | 8 | 16
5 | -10F7, 7.1 | Cylindrical fuse holder, 10x38 mm, 1-pole | 1 | 2 | 2 |  | 63 | 126
6 | -XPE | ST 2,5-PE - Spring cage ground terminal block | 0.77 | 5 | 3.85 |  | 9.26 | 46.3
7 | -20F1 | Miniature circuit breaker 230/400 V 6kA, 1-pole | 1.6 | 1 | 1.6 |  | 162 | 162
8 | -20T1 | SITOP PSU100S/1AC/24VDC/5A | 16 | 1 | 16 |  | 500 | 500
9 | -20F0 | *9000-41042-0401000 electronic circuit protection | 2 | 1 | 2 | *Estimated | 90 | 90
10 | -20XTR6 | GTF 76/ 48 - Disconnect terminal block | 1.31 | 1 | 1.31 |  | 60.76 | 60.76
11 | -X24V, -X0V | Double-level terminal, 0.08 mm2 - 4 mm2, 500 V, 22 A | 0.77 | 5 | 3.85 |  | 9.904 | 49.52
12 | -35F1 | Miniature circuit breaker 230/400 V | 1.2 | 1 | 1.2 |  | 166 | 166
13 | -35M1, 2 | Fan-and-filter units with diagonal fan technology | 5 | 2 | 10 |  | 800 | 1600
14 | 55SR2 | Safety relay PNOZ X2.7P | 1 | 1 | 1 |  | 210 | 210
15 | 55EM7 | EMERGENCY STOP 1 NC, 1 NC | 0.5 | 1 | 0.5 | *Estimated | 164 | 164
16 | -55S3 | Blue Pushbutton | 0.5 | 1 | 0.5 | *Estimated | 96 | 96
17 | X2 | Feed-through terminal block, ST 2,5 | 0.77 | 13 | 10.01 |  | 5.58 | 72.54
18 | -XN | PTFIX 6X4 BU - Distribution block | 1.02 | 1 | 1.02 |  | 15.33 | 15.33
19 | -57K1, K2 | Power contactor, AC-3, 32 A | 10.4 | 2 | 20.8 |  | 659 | 1318
20 | -57RL4, 8 | PLC-RSC- 24DC/21-21 - Relay Module | 0.43 | 2 | 0.86 |  | 72.4 | 144.8
21 | -57K5, 6 | Multi-pole unidirectional DC contactor | 6.5 | 2 | 13 |  | 530 | 1060
22 | -57S3, 7 | White, LED 24V, Pushbutton | 0.5 | 2 | 1 | *Estimated, 3SU1152-0AB60-1BA0 | 97 | 194
23 | -57S4, 8 | Black Pushbutton | 0.5 | 2 | 1 | *Estimated | 93 | 186
24 | -70F1 | Miniature circuit breaker 400 V 10kA, 3-pole, C | 4.5 | 1 | 4.5 |  | 449 | 449
25 | -70F7 | Miniature circuit breaker 230 V 10kA, 1+N-pole | 2.2 | 1 | 2.2 |  | 312 | 312
26 | -70X1 | CEE-flanged socket 32A 4p 3h IP67 |  | 1 | 0 |  | 222 | 222
27 | -70X7 | CEE-flanged socket 16A 3p 6h IP44/IP54 TT |  | 1 | 0 |  | 117 | 117
28 | -10X2 | CEE-flanged plug 75x75 straight 32A 5p 6h IP44) |  | 1 | 0 |  | 170 | 170
29 |  | JUMO dTRON304 | 3 | 1 | 3 | *Estimated | 490 | 490
30 | -U17 | Electrical Enclosure RIT- WHD (500x500x210mm) |  | 1 | 0 |  | 17000 | 17000
31 |  |  |  |  | 0 |  |  | 0
32 |  |  |  |  | 0 |  |  | 0
33 |  |  |  |  | 0 |  |  | 0
34 |  |  |  |  | 0 |  |  | 0
35 |  |  |  |  | 0 |  |  | 0
36 |  |  |  |  | 0 |  |  | 0
37 |  |  |  |  | 0 |  |  | 0
38 |  |  |  |  | 0 |  |  | 0
39 |  |  |  |  | 0 |  |  | 0
40 |  |  |  |  | 0 |  |  | 0
41 |  |  |  |  | 0 |  |  | 0
42 |  |  |  |  | 0 |  |  | 0
43 |  |  |  |  | 0 |  |  | 0
44 |  |  |  |  | 0 |  |  | 0
45 |  |  |  |  | 0 |  |  | 0
46 |  |  |  |  | 0 |  |  | 0
47 |  |  |  |  | 0 |  |  | 0
48 |  |  |  |  | 0 |  |  | 0
49 |  |  |  |  | 0 |  |  | 0
50 |  |  |  |  | 0 |  |  | 0
51 |  |  |  |  | 0 |  |  | 0
52 |  |  |  |  | 0 |  |  | 0
53 |  |  |  |  | 0 |  |  | 0
54 |  |  |  |  | 0 |  |  | 0
55 |  |  |  |  | 0 |  |  | 0
56 |  |  |  |  | 0 |  |  | 0
57 |  |  |  |  | 0 |  |  | 0
58 |  |  |  |  | 0 |  |  | 0
59 |  |  |  |  | 0 |  |  | 0
60 |  |  |  |  | 0 |  |  | 0
61 |  |  |  |  | 0 |  |  | 0
62 |  |  |  |  | 0 |  |  | 0
63 |  |  |  |  | 0 |  |  | 0
64 |  |  |  |  | 0 |  |  | 0
65 |  |  |  |  | 0 |  |  | 0
66 |  |  |  |  | 0 |  |  | 0
67 |  |  |  |  | 0 |  |  | 0
68 |  |  |  |  | 0 |  |  | 0
69 |  |  |  |  | 0 |  |  | 0
70 |  |  |  |  | 0 |  |  | 0
71 |  |  |  |  | 0 |  |  | 0
72 |  |  |  |  | 0 |  |  | 0
73 |  |  |  |  | 0 |  |  | 0
74 |  |  |  |  | 0 |  |  | 0
75 |  |  |  |  | 0 |  |  | 0
76 |  |  |  |  | 0 |  |  | 0
77 |  |  |  |  | 0 |  |  | 0
78 |  |  |  |  | 0 |  |  | 0
79 |  |  |  |  | 0 |  |  | 0
80 |  |  |  |  | 0 |  |  | 0
81 |  |  |  |  | 0 |  |  | 0
82 |  |  |  |  | 0 |  |  | 0
83 |  |  |  |  | 0 |  |  | 0
84 |  |  |  |  | 0 |  |  | 0
85 |  |  |  |  | 0 |  |  | 0
86 |  |  |  |  | 0 |  |  | 0
87 |  |  |  |  | 0 |  |  | 0
88 |  |  |  |  | 0 |  |  | 0
89 |  |  |  |  | 0 |  |  | 0
90 |  |  |  |  | 0 |  |  | 0
91 |  |  |  |  | 0 |  |  | 0
92 |  |  |  |  | 0 |  |  | 0
93 |  |  |  |  | 0 |  |  | 0
94 |  |  |  |  | 0 |  |  | 0
95 |  |  |  |  | 0 |  |  | 0
96 |  |  |  |  | 0 |  |  | 0
97 |  |  |  |  | 0 |  |  | 0
98 |  |  |  |  | 0 |  |  | 0
99 |  |  |  |  | 0 |  |  | 0
100 |  |  |  |  | 0 |  |  | 0
[7 empty] | Total (g) | 26181.25
|  |  |  | Total | 120.2 |  | Total (Kg) | 26.1812

## 14
777306